## Application_Layer
PinOut STM32F407
Microcontroller Pin | USB Signal Name | Target Connection (USB Cable/Port) | Purpose
PA11 | USB_OTG_FS_DM | D- (Data Minus) | Differential Data Signal Pair
PA12 | USB_OTG_FS_DP | D+ (Data Plus) | Differential Data Signal Pair (Includes internal 1.5K Omh pull-up resistor)
PA9 | USB_OTG_FS_VBUS | VBUS (+5V) | VBUS Sensing (Monitors if a USB cable is actively plugged into a host)
GND | GND | GND (Ground) | Common electrical ground reference

## Establish_Connection
Establish_Connection
Host |  |  |  | Device
Index | Command_Name | Value | Comment | Index | Command_Name | Value | Comment
0 | Device_ID_LSB |  | 8_bit | 0 | Device_ID_LSB |  | 8_bit
1 | Device_ID_MSB |  |  | 1 | Device_ID_MSB
2 | Command_ID | 1 |  | 2 | Success
3 | CRC_LSB |  |  | 3 | CRC_LSB
4 | CRC_MSB |  |  | 4 | CRC_MSB

## Erase_Memory
Erase_Memory
Host |  |  |  | Device
Index | Command_Name | Value | Comment | Index | Command_Name | Value | Comment
0 | Device_ID_LSB |  | 8_bit | 0 | Device_ID_LSB |  | 8_bit
1 | Device_ID_MSB |  |  | 1 | Device_ID_MSB
2 | Command_ID | 2 |  | 2 | Success
3 | Start Sector |  |  | 3 | CRC_LSB
4 | Number of Sectors |  |  | 4 | CRC_MSB
5 | CRC_LSB
6 | CRC_MSB

## Write_Memory
Write_Memory
Host
Index | Command_Name | Value | Comment
0 | Device_ID_LSB |  | 8_bit
1 | Device_ID_MSB
2 | Command_ID | 3
3 | Length of data
4 | Start Address byte 1
5 | Start Address byte 2
6 | Start Address byte 3
7 | Start Address byte 4
8 | Data 1
9 | Data 2
10 | Data 3
¦
¦
¦
¦
n | Data n
n + 1 | CRC LSB
n+ 2 | CRC MSB